## BOM
Part name | Type | Qty | Notes | UK supply example | UK RS cost | US supply example | US Cost
x-bar.par | Bar | 2 | All bar/stud is ø8 mm. See 'Mendel M4 lengths' tab to find total number of 1m lengths needed. | RS 770406 | 11.19 | SMALLPARTS.COM CGSX-M08-72 | 14.03 *2
y-bar.par | Bar | 2
z-bar.par | Bar | 2
608-bearing.par | Bearing | 2 |  | RS 6190036 | 1.82 | http://www.thebigbearingstore.com | 1.18
624-bearing.par | Bearing | 48 |  | RS 6189890 | 29.38 | http://www.thebigbearingstore.com | 65.5
x-belt.par | Belt | 1 | Belt specified on 'Mendel M4 lengths' tab | Example on 'Mendel M4 lengths' tab | 10.19 | Mcmaster 7959K24 x 8Ft | 14.56
y-belt.par | Belt | 1 | Belt specified on 'Mendel M4 lengths' tab | Example on 'Mendel M4 lengths' tab
z-belt.par | Belt | 1 | Belt specified on 'Mendel M4 lengths' tab | Example on 'Mendel M4 lengths' tab | 13.14 | Mcmaster 6484K509 | 5.09
Copper-jacket.par | Extruder | 1 |  | See 'Extruder' pages
Fire-cement.par | Extruder | 1 |  | See 'Extruder' pages
Nozzle.par | Extruder | 1 |  | See 'Extruder' pages
Thermal-barrier.par | Extruder | 1 |  | See 'Extruder' pages
m3-capx20.par | Fastener | 50 |  | RS 4838196 | 8.84 | Mcmaster 91290A123 | 6.24
m3-capx25 (extruder) | Fastner | 4
m3-nut.par | Fastener | 18 |  | RS 560293 | 3.27 | Mcmaster 90591A121 | 1.33
m3-nylock.par | Fastener | 34 |  | RS 524281 | 2.84 | Mcmaster 90576A102 | 2.82
m3-washer.par | Fastener | 102 |  | RS 560338 | 1.09 | Mcmaster 91166A210 | 3.56
m4-nut.par | Fastener | 25 |  | RS 525896 | 3.42 | Mcmaster 90591A141 | 1.33
m4-nylock.par | Fastener | 129 |  | RS 524304 | 6.54 | Mcmaster 90576A103 | 7
m4-washer.par | Fastener | 449 |  | RS 525925 | 3.02 | Mcmaster 91166A230 | 9.45
m4x16-cap.par | Fastener | 38 |  | RS 4838225 | 7.46 | Mcmaster 95263A273 | 7.5
m4-capx20 (extruder) | Fastner | 1
m4x40-cap.par | Fastener | 115 |  | RS 4838253 | 23.92 | Mcmaster 91290A184 | 20.98
m5x20-mudguard-washer.par | Fastener | 15 | If M4 available, go for that. M5 only chosen due to lack of availability of M4s. | RS 6667753 | 2.39 | Mcmaster 95229A910 | 7.97
m8-nut.par | Fastener | 104 |  | RS 527612 | 7.92 | Mcmaster 90591A161 | 9.66
M8-washer.par | Fastener | 104 |  | RS 527634 | 3.5 | Mcmaster 91166A270 | 5.46
stepper-motor-nema17-fl42sth47-1684A-01.par | NEMA stepper | 4 | Use either NEMA 14 or 17. Torque must be at least 0.13 Nm | RepRap Stepping Motors Page | 13.09 | http://www.interinar.com/ | msoxl:=15*4
extruder-controller-v2-2.par | PCB/Electronics | 1
opto-endstop-v2-1-pcb.par | PCB/Electronics | 3
optoswitch-rs304560.par | PCB/Electronics | 3
reprap-mother-board-v1.1.par | PCB/Electronics | 1
stepper-motor-driver-v2-3.par | PCB/Electronics | 3
usb-female-b-type.par | PCB/Electronics | 1
usb-female-pcb.par | PCB/Electronics | 1
xlr-female-d-type.par | PCB/Electronics | 1
x-flag.par | Thin sheet | 1 |  | See 'Materials Procurement' page
y-flag.par | Thin sheet | 1
z-flag.par | Thin sheet | 1
bed-spring_4off.par | RP | 4
circuit-board-bracket-m3_4off.par | RP | 4 |  | See 'Materials Procurement' page
circuit-board-spacer-m4_2off.par | RP | 2
drive-pulley_3off.par | RP | 3
frame-vertex_6off.par | RP | 6
pinch-wheel-bracket-NEMA17_604-bearing_1off.par | RP | 1
x-180-z-bearing-plate_2off.par | RP | 2
x-360-z-bearing-plate_2off.par | RP | 2
x-360-z-bearing-plate-mirror_2off.par | RP | 2
x-axis-side-plate-nut-jig_2off.par | RP | 2
x-bar-clamp-m3_6off.par | RP | 6
x-bar-clamp-m4_4off.par | RP | 4
x-carriage-belt-clamp_2off.par | RP | 2
x-carriage-lower_1off.par | RP | 1
x-carriage-upper_1off.par | RP | 1
x-end-bracket_2off.par | RP | 2
xlr-bracket_1off.par | RP | 1
x-motor-bracket-spacer_2off.par | RP | 2
x-vert-drive-nut-trap_4off.par | RP | 4
x-vert-drive-side-plate-180-end_2off.par | RP | 2
x-vert-drive-side-plate-360-end_2off.par | RP | 2
y-bar-clamp_10off.par | RP | 10
y-bearing-180-inner_2off.par | RP | 2
y-bearing-180-outer-left_1off.par | RP | 1
y-bearing-180-outer-right_1off.par | RP | 1
y-bearing-360-inner_2off.par | RP | 2
y-bearing-360-outer-left_1off.par | RP | 1
y-bearing-360-outer-right_1off.par | RP | 1
y-belt-clamp_2off.par | RP | 2
y-idler-bracket_1off.par | RP | 1
y-motor-bracket_1off.par | RP | 1
z-axis-opto-spring_1off.aoi | RP | 1
z-bar-top-clamp_4off.par | RP | 4
z-driven-pulley_2off.par | RP | 2
z-drive-pulley-rim_4off.par | RP | 4
z-leadscrew-base_2off.par | RP | 2
z-leadscrew-base-bar-clamp_2off.par | RP | 2
z-motor-bracket_1off.par | RP | 1
z-opto-bracket_1off.par | RP | 1
z-tensioner_1off.par | RP | 1
bed.par | Thick sheet | 1 |  | See 'Materials Procurement' page
motherboard-plate.par | Thick sheet | 1
purge-plate.par | Thick sheet | 1
stepper-plate.par | Thick sheet | 1
y-chassis.par | Thick sheet | 1
stud-frame-end.par | Studding | 4 | All bar/stud is ø8 mm. See 'Mendel M4 lengths' tab to find total number of 1m lengths needed. | RS 530337 | 11.65 | http://www.acehardwareoutlet.com/ | 43.18
stud-frame-end-top.par | Studding | 2
stud-frame-side.par | Studding | 6
stud-z-base-beam-long.par | Studding | 2
stud-z-base-beam-short.par | Studding | 2
stud-z-leadscrew.par | Studding | 2
Total part count |  | 1390
Total RP part count |  | 95
Total non-RP part count |  | 1295
Total fastenings |  | 1192
Total non RP part count ignoring fastenings |  | 103
Percentage of RP |  | 6.835%
Percentage of RP ignoring fastenings |  | 47.98%

## Mendel_M4_lengths
BAR & JIG LENGTHS (READ NOTES TAB) | [7 empty] | BELT SPECIFICATIONS (READ NOTES TAB)
Bar | Name | ø (mm) | Type | Length (mm) | Qty | From 1m stud # | From 1m bar # | Belt | Name | Type | Pitch (mm) | Width (mm) | Length range | Length* (mm) | Qty | US | UK | NZ
A | Stud-frame-end-top | M8 | Studding | 440 | 2 | 1 |  | BX | x-belt | Ended | 5 | 5 | Min | 1300** | 1 |  | click
B | Stud-frame-side | M8 | Studding | 370 | 6 | 2,3,4 |  | BY | y-belt | Ended | 5 | 5 | Min | 810** | 1 | split BZ
C | Stud-frame-end | M8 | Studding | 294 | 4 | 5,6 |  | BZ | z-belt | Continuous | 5 | 5 | From | [960-1008]*** | 1 |  | click
D1 | Stud-z-base-beam-short | M8 | Studding | 355 | 2 | 7
D2 | Stud-z-base-beam-long | M8 | Studding | 418 | 2 | 8
E | Stud-z-leadscrew | M8 | Studding | 330 | 2 | 6
X | x-bar | 8 | Bar | 495 | 2 |  | 1
Y | y-bar | 8 | Bar | 406 | 2 |  | 2 | IMPOSSIVEL ACHAR BARRAS LISAS DE 8mm no brasil. Estou usando 5/16''
Z | z-bar | 8 | Bar | 330 | 2 |  | 3
J1 |  | ~8 | Scrap/stud | 290 | 1 | 9
J2 |  | ~8 | Scrap/stud | 234 | 1 | 2,3
J3 |  | ~8 | Scrap/stud | 157 | 1 | 4,7
Total number of 1m lengths needed of studding = 9
Total number of 1m lengths needed of bar = 3
INSPECTION DISTANCES FOR SQUARING (PERFECT MODEL) (READ NOTES TAB)
Label | Measurement (mm)
M1 | 398
M2 | 52
M3 | 55
M4 | 94

## Costing
Cost type | UK RS £ | Notes
Bar | 11.19
Bearings | 31.2
Belt | 23.33
Extruder parts | 15 | Estimate
Fasteners | 22.09 |  |  | www.orbitalfasteners.co.uk
Motors | 51.658 | Assuming 4x NEMA 17s | +delivery | www.motioncontrolproducts.co.uk
PCB/Electronics | 110 | Zach's Gen3 electronics
Thin sheet | 0
RP | 20 | Assuming no commission
Thick sheet | 20 | Estimate
Studding | 4.86
Total | 309.328

## Specifications
| UK metric | US imperial | US
Manufacturer | RepRap
Model | Mendel M4 |  | Darwin
Technology | FFF (Fused Filament Fabrication)/Thermoplastic extrusion |  | thermoplastic extrusion
Price | 395 | $630 | $600 [Complete mechanical parts kit only. Can be less if user supplies parts.]
Annual Service Cost | Occasional oiling = £5 | Occasional oiling = $10 | N/A
Size & Wt. | 500 mm (W) x 400 mm (D) x 360 mm (H) | 20” (W) x 16” (D) x 14” (H) | 20x20x20 in WxDxH approx.
Build Envelope | 200 mm (W) x 200 mm (D) x 140 mm (H) | 8” (W) x 8” (D) x 5.5” (H) | 12x12x12 in approx.
Materials | PLA, HDPE, ABS & more. Uses ø 3 mm (0.118”) filament. |  | Thermoplastic Polymorph (similar or identical to polycaprolactone). Other versions of the machine also have used polyethylene, PLA, etc.
Material Cost | PLA: $?/lb, HDPE: $7/lb, ABS: $10/lb | PLA: $?/lb, HDPE: $7/lb, ABS: $10/lb | $16 to $24 per lb (Polymorph)
Speed | fair |  | poor
Accuracy | Resolution of nozzle 0.5mm, 2mm min. feature size, 0.1mm positioning accuracy, layer thk 0.5mm | Resolution of nozzle 0.0196”, 0.0787” min. feature size, 0.0039 positioning accuracy, layer thk 0.0196” | Resolution of nozzle 0.020 in (0.5mm) / 2mm min. feature size / 0.1mm positioning accuracy / layer thk 0.5mm
Finish | fair |  | fair to poor
Only fair quality parts and models so far

## Table
| Quantity | BZP PN | BZP Unit Cost | BZP Total | A2 PN | A2 Unit Cost | A2 Total |  | Cheapest
Fastener
M3 Cap Screw 20mm | 54 | 2671040 | 0.049259 | 2.66 | 2041060 | 0.047963 | 2.59 | 2041060 | 2.59
M3 Nut | 14 | 1771000 | 0.005 | 0.07 | 2111000 | 0.01 | 0.14 | 1771000 | 0.07
M3 Nyloc | 38 | 1781000 | 0.013947 | 0.53 | 2121000 | 0.040789 | 1.55 | 1781000 | 0.53
M3 Washer | 102 | 1711000 | 0.0041176 | 0.42 | 2131000 | 0.0041176 | 0.42 | 2131000 | 0.42
M4 Nut | 25 | 1771010 | 0.0064 | 0.16 | 2111010 | 0.0124 | 0.31 | 1771010 | 0.16
M4 Nyloc | 129 | 1781010 | 0.023178 | 2.99 | 2121010 | 0.034806 | 4.49 | 1781010 | 2.99
M4 Washer | 449 | 1711010 | 0.0063029 | 2.83 | 2131010 | 0.0036971 | 1.66 | 2131010 | 1.66
M4 Cap Screw 16mm | 39 | 2671070 | 0.034872 | 1.36 | 2041110 | 0.052308 | 2.04 | 2671070 | 1.36
M5 Mudguard 20mm washer | 15 | 1731030 | 0.023333 | 0.35 | N/A | 0.023333 | 0.35 | 1731030 | 0.35
M8 Nut | 104 | 1771040 | 0.012404 | 1.29 | 2111040 | 0.040385 | 4.2 | 1771040 | 1.29
M8 Washer | 104 | 1711040 | 0.0085577 | 0.89 | 2131040 | 0.024615 | 2.56 | 1711040 | 0.89
|  |  | BZP Total: | 13.55 |  | A2 Total: | 20.31 |  | 12.31
M4 Cap Screw 40mm (Mild Only) | 115 | 1891150 | 0.06 | 6.9 | 1891150 |  | 6.9 | 1891150 | 6.9
All +VAT |  |  | Total: | 20.45 |  | Total | 27.21 |  | 19.21
[8 empty] | Cheapest total | 22.0915

## Electronics
RepRap Motherboard v1.2 | [6 empty] | Mendel Eleconics Total Cost
Source | Cost per board | Total |  |  |  |  | Makerbot DIY KIT (by board) |  |  | of:=C4+C40+C73+C89
Makerbot DIY KIT | 40 | 40 |  |  |  |  | Self Source |  |  | of:=L36+L69+L86+L120
Makerbot Fully Assembled | 50 | 50 |  |  |  |  | Makerbot Assembled Kit |  |  | 175
Self Source Total | of:=J36 | of:=L36 |  |  |  |  | Makerbot Assembled (by board) |  |  | of:=C5+C41+C73+C90
Total Boards needed for Build | 1
| Cheapest |  |  |  | Alternate
Part | Type | Seller | Part # | Cost $ | Seller | Part # | Cost | Board Quantity | Board Total | Project Quantity | Project Total
.100 breakaway header (right-angle) | EC | Mouser | 571-9-146304-0 | 3.42 |  |  |  | 6 | of:=I10*E10 | of:=I10*B7 | of:=E10*K10
1.8k ohm resistor 1206 | EC | Mouser | 263-1.8K-RC | 0.05 |  |  |  | 5 | of:=I11*E11 | of:=I11*$B$7 | of:=E11*K11
10 pin female header | EC | Mouser | S7008-ND | 0.55 |  |  |  | 4 | of:=I12*E12 | of:=I12*$B$7 | of:=E12*K12
10 pin IDC header | EC | Mouser | 649-75869-101LF | 1.03 |  |  |  | 4 | of:=I13*E13 | of:=I13*$B$7 | of:=E13*K13
100nF ceramic capacitor 1206 | EC | Mouser | 80-C1206C104K5R | 0.07 |  |  |  | 3 | of:=I14*E14 | of:=I14*$B$7 | of:=E14*K14
10k ohm resistor 1206 | EC | Mouser | 290-10K-RC | 0.05 |  |  |  | 4 | of:=I15*E15 | of:=I15*$B$7 | of:=E15*K15
10uF electrolytic capacitor D55 | EC | Mouser | 647-UUT1H100MCL1GS | 0.08 |  |  |  | 1 | of:=I16*E16 | of:=I16*$B$7 | of:=E16*K16
15pF ceramic capacitor 1206 | EC | Mouser | 77-VJ12A100V150J | 0.06 | Digikey | 311-1151-1-ND | 1.2 | 2 | of:=I17*E17 | of:=I17*$B$7 | of:=E17*K17
16Mhz crystal | EC | Mouser | 695-HC49US-16-U | 0.58 |  |  |  | 1 | of:=I18*E18 | of:=I18*$B$7 | of:=E18*K18
180 ohm resistor 1206 | EC | Mouser | 263-180-RC | 0.05 |  |  |  | 1 | of:=I19*E19 | of:=I19*$B$7 | of:=E19*K19
1k ohm resistor 1206 | EC | Mouser | 290-1.0K-RC | 0.05 |  |  |  | 2 | of:=I20*E20 | of:=I20*$B$7 | of:=E20*K20
3.3k ohm resistor 1206 | EC | Mouser | 263-3.3K-RC | 0.05 |  |  |  | 3 | of:=I21*E21 | of:=I21*$B$7 | of:=E21*K21
30 ohm resistor 5W | EC | Digikey | 30W-5-ND | 0.34 |  |  |  | 1 | of:=I22*E22 | of:=I22*$B$7 | of:=E22*K22
3M sd card socket | EC | Mouser | 517-SD-RSMT-2-MQ | 1.3 | Digikey | 3M5646CT-ND | 1.39 | 1 | of:=I23*E23 | of:=I23*$B$7 | of:=E23*K23
4 pin female header | EC | Digikey | S7037-ND | 0.46 | Mouser | 517-974-01-04 | 1.13 | 4 | of:=I24*E24 | of:=I24*$B$7 | of:=E24*K24
4.7k ohm resistor 1206 | EC | Mouser | 263-4.7K-RC | 0.05 |  |  |  | 2 | of:=I25*E25 | of:=I25*$B$7 | of:=E25*K25
6 pin IDC header | EC | Mouser | 649-75869-131LF | 0.43 |  |  |  | 1 | of:=I26*E26 | of:=I26*$B$7 | of:=E26*K26
Atmega644p tqfp | EC | Digikey | ATMEGA644P-20AU-ND | 7.76 |  |  |  | 1 | of:=I27*E27 | of:=I27*$B$7 | of:=E27*K27
ATX Motherboard Header | EC | Mouser | 538-39-29-3206 | 1.86 | Digikey | WM7346-ND | 2.07 | 1 | of:=I28*E28 | of:=I28*$B$7 | of:=E28*K28
Green LED 1206 | EC | Mouser | 645-598-8270-107F | 0.1 | Digikey | 350-2053-1-ND | 0.43 | 1 | of:=I29*E29 | of:=I29*$B$7 | of:=E29*K29
Omron B3F-1000 Button | EC | Mouser | 653-B3F-1000 | 0.23 |  |  |  | 1 | of:=I30*E30 | of:=I30*$B$7 | of:=E30*K30
Red LED 1206 | EC | Mouser | 645-598-8210-107F | 0.1 |  |  |  | 1 | of:=I31*E31 | of:=I31*$B$7 | of:=E31*K31
RJ45 Jack | EC | Mouser | 571-5555164-1 | 0.74 |  |  |  | 4 | of:=I32*E32 | of:=I32*$B$7 | of:=E32*K32
SN75176A SOIC | EC | Mouser | 595-SN75176AD | 0.88 |  |  |  | 1 | of:=I33*E33 | of:=I33*$B$7 | of:=E33*K33
SPDT switch | EC | Mouser | 10SP001 | 0.38 |  |  |  | 1 | of:=I34*E34 | of:=I34*$B$7 | of:=E34*K34
RepRap Motherboard v1.2 PCB | PCB | Makerbot | RepRap Motherboard v1.2 PCB | 8 |  |  |  | 1 | of:=I35*E35 | of:=I35*$B$7 | of:=E35*K35
[8 empty] | Total: | of:=SUM(J10:J35) |  | of:=SUM(L10:L35)
Stepper Motor Driver v2.3
Source | Cost per board | Total
Makerbot DIY KIT | 20 | 60
Makerbot Fully Assembled | 30 | 90
Self Source Total | of:=J69 | of:=L69
Total Boards needed for Build | 3
UK Alternate
| Cheapest |  |  |  | Alternate | [6 empty] | http://uk.farnell.com | http://uk.rs-online.com
Part | Type | Seller | Part # | Cost $ | Seller | Part # | Cost | Board Quantity | Board Total | Project Quantity | Project Total | NOTE | NOTE
.156" crimp-on connector | EC | Mouser | 538-08-52-0072 | 0.08 |  |  |  | 4 | of:=I47*E47 | of:=I47*$B$43 | of:=E47*K47 | 1593529 | 670-2266
.156" 4 position housing | EC | [10 empty] | 1098736 | 679-5388
.156" header | EC | Mouser | 538-26-48-1245 | 2.02 |  |  |  | 4 | of:=I49*E49 | of:=I49*$B$43 | of:=E49*K49 | 589068 | 483-8483
.22uF ceramic capacitor 1206 | EC | Mouser | 80-C1206C224K5R | 0.25 |  |  |  | 1 | of:=I50*E50 | of:=I50*$B$43 | of:=E50*K50 | 1759362 | 264-4185
0.25 ohm resistor 2512 | EC | Mouser | 66-LR2512LF-01-R250 | 0.36 | Digikey | CSRN20.25FICT-ND | 0.88 | 2 | of:=I51*E51 | of:=I51*$B$43 | of:=E51*K51 | 1107411 | 223-1010
10 pin IDC connector | EC | Mouser | 649-71600-010LF | 0.8 | Digikey | 609-1739-ND | 1.32 | 2 | of:=I52*E52 | of:=I52*$B$43 | of:=E52*K52 | 8395918 | 680-4974
10 pin IDC header | EC | Mouser | 649-75869-101LF | 1.03 |  |  |  | 1 | of:=I53*E53 | of:=I53*$B$43 | of:=E53*K53 | 1098498 | 680-4984
100nF ceramic capacitor 1206 | EC | Mouser | 80-C1206C104K5R | 0.07 |  |  |  | 5 | of:=I54*E54 | of:=I54*$B$43 | of:=E54*K54 | 1759297 | 669-8622
100uF electrolytic capacitor D55 | EC | Mouser | 647-UUX1H101MNL1GS | 0.16 |  |  |  | 2 | of:=I55*E55 | of:=I55*$B$43 | of:=E55*K55 | 1735328 | 628-3970
10k ohm resistor 1206 | EC | Mouser | 290-10K-RC | 0.05 |  |  |  | 1 | of:=I56*E56 | of:=I56*$B$43 | of:=E56*K56 | 9337016 | 223-2394
10K trimpot | EC | Digikey | T73YE-10K-ND | 0.9 |  |  |  | 1 | of:=I57*E57 | of:=I57*$B$43 | of:=E57*K57 | 1141664 | 652-4265
1k ohm resistor 1206 | EC | Mouser | 290-1.0K-RC | 0.05 |  |  |  | 4 | of:=I58*E58 | of:=I58*$B$43 | of:=E58*K58 | 9337008 | 223-2265
1nF ceramic capacitor 1206 | EC | Mouser | 80-C1206C102K5R | 0.09 |  |  |  | 1 | of:=I59*E59 | of:=I59*$B$43 | of:=E59*K59 | 1759514 | 391-230
2.2k ohm resistor 1206 | EC | Mouser | 263-2.2K-RC | 0.05 |  |  |  | 1 | of:=I60*E60 | of:=I60*$B$43 | of:=E60*K60 | 1576634 | 223-2265
4 pin molex connector | EC | Mouser | 538-15-24-4745 | 0.84 |  |  |  | 1 | of:=I61*E61 | of:=I61*$B$43 | of:=E61*K61 | 1756779 | 670-4275
7805DT | EC | Mouser | 863-MC7805CDTRKG | 0.47 |  |  |  | 1 | of:=I62*E62 | of:=I62*$B$43 | of:=E62*K62 | 1652336 | 463-650
A3982 | EC | Digikey | 620-1299-1-ND | 5.81 |  |  |  | 1 | of:=I63*E63 | of:=I63*$B$43 | of:=E63*K63 | 1521717 | 680-7191
Green LED 1206 | EC | Mouser | 645-598-8270-107F | 0.1 | Digikey | 350-2053-1-ND | 0.43 | 3 | of:=I64*E64 | of:=I64*$B$43 | of:=E64*K64 | 1226371 | 654-5824
Red LED 1206 | EC | Mouser | 645-598-8210-107F | 0.1 |  |  |  | 2 | of:=I65*E65 | of:=I65*$B$43 | of:=E65*K65 | 1318261 | 654-5694
RJ45 Jack | EC | Mouser | 571-5555164-1 | 0.74 |  |  |  | 2 | of:=I66*E66 | of:=I66*$B$43 | of:=E66*K66
Stepper Motor Driver v2.3 PCB | PCB | Makerbot | Stepper Motor Driver v2.3 PCB | 3 |  |  |  | 1 | of:=I67*E67 | of:=I67*$B$43 | of:=E67*K67
10 pin ribbon cable | Wire | Mouser | 523-191-2801-110FT | 0.47 |  |  |  | 1 | of:=I68*E68 | 3 | of:=E68*K68 | 301899 | 289-9846
[8 empty] | Total: | of:=SUM(J46:J68) |  | of:=SUM(L46:L68)
Opto Endstop v2.1
Source | Cost per board | Total
Makerbot DIY KIT | 3 | 18
Makerbot Fully Assembled | * | *
Self Source Total | of:=J86 | of:=L86
Total Boards needed for Build | 6
| Cheapest |  |  |  | Alternate
Part | Type | Seller | Part # | Cost $ | Seller | Part # | Cost | Board Quantity | Board Total | Project Quantity | Project Total
1K ohm resistor | EC | Mouser | 291-1k-RC | 0.1 |  |  |  | 1 | of:=I80*E80 | of:=I80*$B$76 | of:=E80*K80
220 ohm resistor | EC | Mouser | 291-220-RC | 0.1 |  | R220R14W | 0.1 | 1 | of:=I81*E81 | of:=I81*$B$76 | of:=E81*K81
3mm green LED | EC | Mouser | 859-LTL-4231N-1 | 0.1 |  | LED3G | 0.1 | 1 | of:=I82*E82 | of:=I82*$B$76 | of:=E82*K82
H21LOB | EC | Mouser | 512-H21LOB | 1.02 | Digikey | H21LOB-ND | 1.77 | 1 | of:=I83*E83 | of:=I83*$B$76 | of:=E83*K83
RJ45 Jack | EC | Mouser | 571-5555164-1 | 0.74 |  |  |  | 1 | of:=I84*E84 | of:=I84*$B$76 | of:=E84*K84
Opto Endstop v2.1 PCB | PCB | Makerbot | Opto Endstop v2.1 PCB | 1 |  |  |  | 1 | of:=I85*E85 | of:=I85*$B$76 | of:=E85*K85
[8 empty] | Total: | of:=SUM(j119j78:J85) |  | of:=SUM(L79:L85)
Extruder Controller v2.2
Source | Cost per board | Total
Makerbot DIY KIT | 30 | 30
Makerbot Fully Assembled | 45 | 45
Self Source Total | of:=J120 | of:=L120
Total Boards needed for Build | 1
| Cheapest |  |  |  | Alternate
Part | Type | Seller | Part # | Cost $ | Seller | Part # | Cost | Board Quantity | Board Total | Project Quantity | Project Total
.22uF ceramic capacitor 1206 | EC | Mouser | 80-C1206C224K5R | 0.25 |  |  |  | 2 | of:=I96*E96 | of:=I96*$B$92 | of:=E96*K96
10 pin IDC header | EC | Mouser | 649-75869-101LF | 1.03 |  |  |  | 1 | of:=I97*E97 | of:=I97*$B$92 | of:=E97*K97
100nF ceramic capacitor 1206 | EC | Mouser | 80-C1206C104K5R | 0.07 |  |  |  | 8 | of:=I98*E98 | of:=I98*$B$92 | of:=E98*K98
100uF electrolytic capacitor D55 | EC | Mouser | 647-UUX1H101MNL1GS | 0.16 |  |  |  | 2 | of:=I99*E99 | of:=I99*$B$92 | of:=E99*K99
10k ohm resistor 1206 | EC | Mouser | 290-10K-RC | 0.05 |  |  |  | 3 | of:=I100*E100 | of:=I100*$B$92 | of:=E100*K100
10K trimpot | EC | Digikey | T73YE-10K-ND | 0.9 |  |  |  | 1 | of:=I101*E101 | of:=I101*$B$92 | of:=E101*K101
10uF electrolytic capacitor D55 | EC | Mouser | 647-UUT1H100MCL1GS | 0.08 |  |  |  | 1 | of:=I102*E102 | of:=I102*$B$92 | of:=E102*K102
15pF ceramic capacitor 1206 | EC | Mouser | 77-VJ12A100V150J | 0.06 | Digikey | 311-1151-1-ND | 1.2 | 2 | of:=I103*E103 | of:=I103*$B$92 | of:=E103*K103
16Mhz crystal | EC | Mouser | 695-HC49US-16-U | 0.58 |  |  |  | 1 | of:=I104*E104 | of:=I104*$B$92 | of:=E104*K104
1k ohm resistor 1206 | EC | Mouser | 290-1.0K-RC | 0.05 |  |  |  | 11 | of:=I105*E105 | of:=I105*$B$92 | of:=E105*K105
2 pin .200" connector | EC | Mouser | 571-2828372 | 0.36 | Digikey | 277-1247-ND | 0.85 | 1 | of:=I106*E106 | of:=I106*$B$92 | of:=E106*K106
4 pin .200" terminal block | EC | Mouser | 571-2828374 | 0.65 |  |  |  | 1 | of:=I107*E107 | of:=I107*$B$92 | of:=E107*K107
4.7k ohm resistor 1206 | EC | Mouser | 263-4.7K-RC | 0.05 |  |  |  | 5 | of:=I108*E108 | of:=I108*$B$92 | of:=E108*K108
6 pin .200" terminal block | EC | Mouser | 571-2828376 | 1.04 |  |  |  | 1 | of:=I109*E109 | of:=I109*$B$92 | of:=E109*K109
6 pin IDC header | EC | Mouser | 649-75869-131LF | 0.43 |  |  |  | 1 | of:=I110*E110 | of:=I110*$B$92 | of:=E110*K110
7805DT | EC | Mouser | 863-MC7805CDTRKG | 0.47 |  |  |  | 1 | of:=I111*E111 | of:=I111*$B$92 | of:=E111*K111
A3949 SOIC | EC | Digikey | 620-1062-ND | 0 |  |  |  | 2 | of:=I112*E112 | of:=I112*$B$92 | of:=E112*K112 | Call for pricing
Atmega168 tqfp | EC | Digikey | ATMEGA168-20AU-ND | 4 | Mouser | 556-ATMEGA168-20AU | 4.32 | 1 | of:=I113*E113 | of:=I113*$B$92 | of:=E113*K113
Green LED 1206 | EC | Mouser | 645-598-8270-107F | 0.1 | Digikey | 350-2053-1-ND | 0.43 | 9 | of:=I114*E114 | of:=I114*$B$92 | of:=E114*K114
NIF5003 | EC | Mouser | 863-NIF5003NT1G | 1.23 |  |  |  | 3 | of:=I115*E115 | of:=I115*$B$92 | of:=E115*K115
Omron B3F-1000 Button | EC | Mouser | 653-B3F-1000 | 0.23 |  |  |  | 1 | of:=I116*E116 | of:=I116*$B$92 | of:=E116*K116
RJ45 Jack | EC | Mouser | 571-5555164-1 | 0.74 |  |  |  | 1 | of:=I117*E117 | of:=I117*$B$92 | of:=E117*K117
SN75176A SOIC | EC | Mouser | 595-SN75176AD | 0.88 |  |  |  | 1 | of:=I118*E118 | of:=I118*$B$92 | of:=E118*K118
Extruder Controller v2.2 PCB | PCB | Makerbot | Extruder Controller v2.2 PCB | 5 |  |  |  | 1 | of:=I119*E119 | of:=I119*$B$92 | of:=E119*K119
[8 empty] | Total: | of:=SUM(J95:J119) |  | of:=SUM(L95:L119)
Master Parts List for Mendel Electronics Boards
|  | Cheapest |  |  | Alternate
Part | Type | Seller | Part # | Cost $ | Seller | Part # | Cost | Project Quantity
.100 breakaway header (right-angle) | EC | Mouser | 571-9-146304-0 | 3.42 |  |  |  | 6 | of:=I126*E126
.156" crimp-on connector | EC | Mouser | 538-08-52-0072 | 0.08 |  |  |  | 12 | of:=I127*E127
.156" header | EC | Mouser | 538-26-48-1245 | 2.02 |  |  |  | 12 | of:=I128*E128
.22uF ceramic capacitor 1206 | EC | Mouser | 80-C1206C224K5R | 0.25 |  |  |  | 5 | of:=I129*E129
0.25 ohm resistor 2512 | EC | Mouser | 66-LR2512LF-01-R250 | 0.36 | Digikey | CSRN20.25FICT-ND | 0.88 | 6 | of:=I130*E130
1.8k ohm resistor 1206 | EC | Mouser | 263-1.8K-RC | 0.05 |  |  |  | 5 | of:=I131*E131
10 pin female header | EC | Mouser | S7008-ND | 0.55 |  |  |  | 4 | of:=I132*E132
10 pin IDC connector | EC | Mouser | 649-71600-010LF | 0.8 | Digikey | 609-1739-ND | 1.32 | 6 | of:=I133*E133
10 pin IDC header | EC | Mouser | 649-75869-101LF | 1.03 |  |  |  | 8 | of:=I134*E134
10 pin ribbon cable | Wire | Mouser | 523-191-2801-110FT | 0.47 |  |  |  | 3 | of:=I135*E135
100nF ceramic capacitor 1206 | EC | Mouser | 80-C1206C104K5R | 0.07 |  |  |  | 26 | of:=I136*E136
100uF electrolytic capacitor D55 | EC | Mouser | 647-UUX1H101MNL1GS | 0.16 |  |  |  | 8 | of:=I137*E137
10k ohm resistor 1206 | EC | Mouser | 290-10K-RC | 0.05 |  |  |  | 10 | of:=I138*E138
10K trimpot | EC | Digikey | T73YE-10K-ND | 0.9 |  |  |  | 4 | of:=I139*E139
10uF electrolytic capacitor D55 | EC | Mouser | 647-UUT1H100MCL1GS | 0.08 |  |  |  | 2 | of:=I140*E140
15pF ceramic capacitor 1206 | EC | Mouser | 77-VJ12A100V150J | 0.06 | Digikey | 311-1151-1-ND | 1.2 | 4 | of:=I141*E141
16Mhz crystal | EC | Mouser | 695-HC49US-16-U | 0.58 |  |  |  | 2 | of:=I142*E142
180 ohm resistor 1206 | EC | Mouser | 263-180-RC | 0.05 |  |  |  | 1 | of:=I143*E143
1K ohm resistor | EC | Mouser | 291-1k-RC | 0.1 |  |  |  | 6 | of:=I144*E144
1k ohm resistor 1206 | EC | Mouser | 290-1.0K-RC | 0.05 |  |  |  | 25 | of:=I145*E145
1nF ceramic capacitor 1206 | EC | Mouser | 80-C1206C102K5R | 0.09 |  |  |  | 3 | of:=I146*E146
2 pin .200" connector | EC | Mouser | 571-2828372 | 0.36 | Digikey | 277-1247-ND | 0.85 | 1 | of:=I147*E147
2.2k ohm resistor 1206 | EC | Mouser | 263-2.2K-RC | 0.05 |  |  |  | 3 | of:=I148*E148
220 ohm resistor | EC | Mouser | 291-220-RC | 0.1 |  | R220R14W | 0.1 | 6 | of:=I149*E149
3.3k ohm resistor 1206 | EC | Mouser | 263-3.3K-RC | 0.05 |  |  |  | 3 | of:=I150*E150
30 ohm resistor 5W | EC | Digikey | 30W-5-ND | 0.34 |  |  |  | 1 | of:=I151*E151
3M sd card socket | EC | Mouser | 517-SD-RSMT-2-MQ | 1.3 | Digikey | 3M5646CT-ND | 1.39 | 1 | of:=I152*E152
3mm green LED | EC | Mouser | 859-LTL-4231N-1 | 0.1 |  | LED3G | 0.1 | 6 | of:=I153*E153
4 pin .200" terminal block | EC | Mouser | 571-2828374 | 0.65 |  |  |  | 1 | of:=I154*E154
4 pin female header | EC | Digikey | S7037-ND | 0.46 | Mouser | 517-974-01-04 | 1.13 | 4 | of:=I155*E155
4 pin molex connector | EC | Mouser | 538-15-24-4745 | 0.84 |  |  |  | 3 | of:=I156*E156
4.7k ohm resistor 1206 | EC | Mouser | 263-4.7K-RC | 0.05 |  |  |  | 7 | of:=I157*E157
6 pin .200" terminal block | EC | Mouser | 571-2828376 | 1.04 |  |  |  | 1 | of:=I158*E158
6 pin IDC header | EC | Mouser | 649-75869-131LF | 0.43 |  |  |  | 2 | of:=I159*E159
7805DT | EC | Mouser | 863-MC7805CDTRKG | 0.47 |  |  |  | 4 | of:=I160*E160
A3949 SOIC | EC | Digikey | 620-1062-ND | 0 |  |  |  | 2 | of:=I161*E161
A3982 | EC | Digikey | 620-1082-ND |  |  |  |  | 3 | of:=I162*E162
Atmega168 tqfp | EC | Digikey | ATMEGA168-20AU-ND | 4 | Mouser | 556-ATMEGA168-20AU | 4.32 | 1 | of:=I163*E163
Atmega644p tqfp | EC | Digikey | ATMEGA644P-20AU-ND | 7.76 |  |  |  | 1 | of:=I164*E164
ATX Motherboard Header | EC | Mouser | 538-39-29-3206 | 1.86 | Digikey | WM7346-ND | 2.07 | 1 | of:=I165*E165
Extruder Controller v2.2 PCB | PCB | Makerbot | Extruder Controller v2.2 PCB | 5 |  |  |  | 1 | of:=I166*E166
Green LED 1206 | EC | Mouser | 645-598-8270-107F | 0.1 | Digikey | 350-2053-1-ND | 0.43 | 19 | of:=I167*E167
H21LOB | EC | Mouser | 512-H21LOB | 1.02 | Digikey | H21LOB-ND | 1.77 | 6 | of:=I168*E168
NIF5003 | EC | Mouser | 863-NIF5003NT1G | 1.23 |  |  |  | 3 | of:=I169*E169
Omron B3F-1000 Button | EC | Mouser | 653-B3F-1000 | 0.23 |  |  |  | 2 | of:=I170*E170
Opto Endstop v2.1 PCB | PCB | Makerbot | Opto Endstop v2.1 PCB | 1 |  |  |  | 6 | of:=I171*E171
Red LED 1206 | EC | Mouser | 645-598-8210-107F | 0.1 |  |  |  | 7 | of:=I172*E172
RepRap Motherboard v1.2 PCB | PCB | Makerbot | RepRap Motherboard v1.2 PCB | 8 |  |  |  | 1 | of:=I173*E173
RJ45 Jack | EC | Mouser | 571-5555164-1 | 0.74 |  |  |  | 17 | of:=I174*E174
SN75176A SOIC | EC | Mouser | 595-SN75176AD | 0.88 |  |  |  | 2 | of:=I175*E175
SPDT switch | EC | Mouser | 10SP001 | 0.38 |  |  |  | 1 | of:=I176*E176
Stepper Motor Driver v2.3 PCB | PCB | Makerbot | Stepper Motor Driver v2.3 PCB | 3 |  |  |  | 3 | of:=I177*E177
of:=SUM(J126:J177)
Note on M46: NOTE : These are my best guess (Renoir) and are not checked or tested. Please check carefully.
Note on N46: NOTE : These are my best guess (Renoir) and are not checked or tested. Please check carefully.

## RFO files for building
Build time (hours) | of:=SUM(D1:I1) |  | 12 | 7 | 8 | 10 | 7 | 6
Weight (g, sparse infill) | of:=SUM(D2:I2) |  | 150 | 90 | 112 | 128 | 97 | 79
|  | to go | Tray 1 | Tray 2 | Tray 3 | Tray 4 | Tray 5 | Tray 6
of:=BOM.A43 | of:=BOM.C43 | of:=B4 - SUM(D4:I4) | Tray 1: 4
of:=BOM.A44 | of:=BOM.C44 | of:=B5 - SUM(D5:I5) | Tray 1: 4
of:=BOM.A45 | of:=BOM.C45 | of:=B6 - SUM(D6:I6) | Tray 1: 2
of:=BOM.A46 | of:=BOM.C46 | of:=B7 - SUM(D7:I7) | Tray 1: 3
of:=BOM.A47 | of:=BOM.C47 | of:=B8 - SUM(D8:I8) | Tray 1: 6
of:=BOM.A48 | of:=BOM.C48 | of:=B9 - SUM(D9:I9) | bar: Tray 3
of:=BOM.A49 | of:=BOM.C49 | of:=B10 - SUM(D10:I10) | Tray 2: 2
of:=BOM.A50 | of:=BOM.C50 | of:=B11 - SUM(D11:I11) | Tray 1: 2
of:=BOM.A51 | of:=BOM.C51 | of:=B12 - SUM(D12:I12) | Tray 1: 2
of:=BOM.A52 | of:=BOM.C52 | of:=B13 - SUM(D13:I13) | Tray 1: 2
of:=BOM.A53 | of:=BOM.C53 | of:=B14 - SUM(D14:I14) | Tray 2: 6
of:=BOM.A54 | of:=BOM.C54 | of:=B15 - SUM(D15:I15) | Tray 2: 4
of:=BOM.A55 | of:=BOM.C55 | of:=B16 - SUM(D16:I16) | Tray 2: 2
of:=BOM.A56 | of:=BOM.C56 | of:=B17 - SUM(D17:I17) | bar: Tray 3
of:=BOM.A57 | of:=BOM.C57 | of:=B18 - SUM(D18:I18) | bar: Tray 3
of:=BOM.A58 | of:=BOM.C58 | of:=B19 - SUM(D19:I19) | Tray 2: 2
of:=BOM.A59 | of:=BOM.C59 | of:=B20 - SUM(D20:I20) | bar: Tray 3
of:=BOM.A60 | of:=BOM.C60 | of:=B21 - SUM(D21:I21) | Tray 2: 2
of:=BOM.A61 | of:=BOM.C61 | of:=B22 - SUM(D22:I22) | Tray 2: 4
of:=BOM.A62 | of:=BOM.C62 | of:=B23 - SUM(D23:I23) | Tray 3: 2
of:=BOM.A63 | of:=BOM.C63 | of:=B24 - SUM(D24:I24) | Tray 3: 2
of:=BOM.A64 | of:=BOM.C64 | of:=B25 - SUM(D25:I25) | Tray 4: 10
of:=BOM.A65 | of:=BOM.C65 | of:=B26 - SUM(D26:I26) | Tray 4: 2
of:=BOM.A66 | of:=BOM.C66 | of:=B27 - SUM(D27:I27) | bar: Tray 4
of:=BOM.A67 | of:=BOM.C67 | of:=B28 - SUM(D28:I28) | bar: Tray 4
of:=BOM.A68 | of:=BOM.C68 | of:=B29 - SUM(D29:I29) | Tray 4: 2
of:=BOM.A69 | of:=BOM.C69 | of:=B30 - SUM(D30:I30) | bar: Tray 4
of:=BOM.A70 | of:=BOM.C70 | of:=B31 - SUM(D31:I31) | bar: Tray 4
of:=BOM.A71 | of:=BOM.C71 | of:=B32 - SUM(D32:I32) | Tray 4: 2
of:=BOM.A72 | of:=BOM.C72 | of:=B33 - SUM(D33:I33) | bar: Tray 4
of:=BOM.A73 | of:=BOM.C73 | of:=B34 - SUM(D34:I34) | bar: Tray 5
of:=BOM.A74 | of:=BOM.C74 | of:=B35 - SUM(D35:I35) | bar: Tray 4
of:=BOM.A75 | of:=BOM.C75 | of:=B36 - SUM(D36:I36) | Tray 5: 4
of:=BOM.A76 | of:=BOM.C76 | of:=B37 - SUM(D37:I37) | Tray 5: 2
of:=BOM.A77 | of:=BOM.C77 | of:=B38 - SUM(D38:I38) | Tray 5: 4
of:=BOM.A78 | of:=BOM.C78 | of:=B39 - SUM(D39:I39) | Tray 6: 2
of:=BOM.A79 | of:=BOM.C79 | of:=B40 - SUM(D40:I40) | Tray 5: 2
of:=BOM.A80 | of:=BOM.C80 | of:=B41 - SUM(D41:I41) | bar: Tray 5
of:=BOM.A81 | of:=BOM.C81 | of:=B42 - SUM(D42:I42) | bar: Tray 5
of:=BOM.A82 | of:=BOM.C82 | of:=B43 - SUM(D43:I43) | bar: Tray 6
Totals: | of:=SUM(B4:B43) | of:=SUM(C4:C43) | of:=SUM(D4:D43) | of:=SUM(E4:E43) | of:=SUM(F4:F43) | of:=SUM(G4:G43) | of:=SUM(H4:H43) | of:=SUM(I4:I43)